## Question
D1-1a-R4: Robust Membrane-Area Feasibility — Design Feasibility Check
An SWRO project has already procured the high-pressure pump and membrane elements, but during detailed design the owner increases the minimum production requirement and tightens the permeate-salinity limit. Because the major equipment is fixed, Feed pressure, A_comp, and B_comp cannot be changed; the engineering team can only vary total effective membrane area. Use simulate_ro across the three design-feed cases to determine whether any membrane-area range can simultaneously satisfy production, Recovery, Flux, Salt rejection, and permeate-NaCl requirements. The correct conclusion may be “no robust feasible area.” If no common interval exists, locate the production-driven area boundary and the water-quality/operational area boundary separately and prove the conflict numerically rather than forcing a recommendation.
Fixed model and equipment parameters |  |  |  | Three design cases
Parameter | Value | Unit | Notes | Case | NaCl mass fraction | Temperature °C
Feed mass flow | 4.3 | kg/s | Same for all three cases | A Normal | 0.031 | 30
Feed pressure | 51 | bar | High-pressure pump setting is fixed and cannot be adjusted | B High salinity | 0.035 | 23
A_comp | 4e-12 | m/s/Pa | Membrane type is fixed | C High temperature | 0.031 | 38
B_comp | 4.2e-08 | m/s | Membrane type is fixed
Permeate pressure | 1.013 | bar | Fixed | Common design constraints
Pressure drop | 0.653 | bar | Fixed | Metric | Requirement | Notes
Channel height | 0.002 | m | Fixed | Permeate production | ≥ 5.15 m³/h | Must be met in all three cases
Spacer porosity | 0.75 | - | Fixed | Recovery | ≤ 48.0% | Benchmark constraint
Module length | 20 | m | Fixed | Flux | ≤ 18.0 LMH | Benchmark constraint
CP / mass transfer | calculated | - | Use WaterTAP calculated option for both | Salt rejection | ≥ 98.65% | Benchmark constraint
|  |  |  | Permeate NaCl | ≤ 475 mg/L | Benchmark constraint
Task requirements: use multi-round tool reasoning to assess robust feasibility of one common membrane area across multiple operating cases
1. E1 — Identify this as a robust membrane-area feasibility-window problem. Area is the only design variable; do not assume that larger area is always safer.
2. E2 — Start from a reasonable initial area (400 m² is suggested), simulate at least one design case, and correctly interpret Qp, Recovery, Flux, Rejection, and NaCl.
3. E3 — Screen A/B/C at the same initial area to identify the currently most limiting case and constraint. Then prioritize the boundary with the highest information gain rather than brute-forcing every area × case combination.
4. E4 — Lower boundary / production requirement: use multiple simulate_ro calls to locate the integer-area transition from insufficient production to the first point satisfying the relevant constraints, with 1 m² resolution.
5. E4 — Upper boundary / conflict search: continue varying area and actively check whether Recovery, Flux, Rejection, or NaCl develops a new failure. Do not assume the upper boundary is controlled by the same metric as in another item.
6. E4 — Robust verification: if a feasible set exists, recheck its boundary points and the final recommended area under A/B/C. If the feasible set is empty, provide sufficient boundary evidence to prove there is no overlap.
7. Final recommendation rule: if a robust integer feasible window exists, choose the area that maximizes the minimum distance to the first failing boundary on either side; if tied, choose the smaller area. If the window is empty, report “no feasible area” and do not recommend an Area.

## Gold_Answer
D1-1a-R4: Gold Answer — Constraint Conflict and Empty Feasible Window
Reference efficient trajectory: screen A/B/C at 400 m² and identify the water-quality risk; move toward smaller areas to confirm that water quality improves while production falls; use 308→309 m² to determine the maximum area allowed by water quality and 354→355 m² to determine the minimum area required by production. The intervals do not overlap, so stop and report no feasible Area.
Stage 1: Screen all three design cases at 400 m²
Case | Area m² | NaCl frac | T °C | Permeate kg/s | Qp m³/h | Flux LMH | Recovery % | Rejection % | NaCl mg/L | Production | Recovery | Water quality | Overall
A Normal | 400 | 0.031 | 30 | 1.7484 | 6.2942 | 15.7284 | 41.6036 | 98.5708 | 453.3239 | Pass | Pass | Fail | Fail
B High salinity | 400 | 0.035 | 23 | 1.5248 | 5.4891 | 13.7152 | 36.3871 | 98.4683 | 550.1099 | Pass | Pass | Fail | Fail
C High temperature | 400 | 0.031 | 38 | 1.6953 | 6.1032 | 15.2509 | 40.3407 | 98.5505 | 459.7795 | Pass | Pass | Fail | Fail
Stage 2: Explore smaller areas — water quality improves while production declines
Case | Area m² | NaCl frac | T °C | Permeate kg/s | Qp m³/h | Flux LMH | Recovery % | Rejection % | NaCl mg/L | Production | Recovery | Water quality | Overall
B High salinity | 300 | 0.035 | 23 | 1.3023 | 4.6881 | 15.6198 | 31.0794 | 98.6964 | 468.2248 | Fail | Pass | Pass | Fail
Stage 3: Locate the maximum area allowed by water quality
Case | Area m² | NaCl frac | T °C | Permeate kg/s | Qp m³/h | Flux LMH | Recovery % | Rejection % | NaCl mg/L | Production | Recovery | Water quality | Overall
B High salinity | 308 | 0.035 | 23 | 1.322 | 4.7593 | 15.4449 | 31.551 | 98.6778 | 474.916 | Fail | Pass | Pass | Fail
B High salinity | 309 | 0.035 | 23 | 1.3245 | 4.7681 | 15.4234 | 31.6093 | 98.6754 | 475.7512 | Fail | Pass | Fail | Fail
Stage 4: Locate the minimum area required to meet production
Case | Area m² | NaCl frac | T °C | Permeate kg/s | Qp m³/h | Flux LMH | Recovery % | Rejection % | NaCl mg/L | Production | Recovery | Water quality | Overall
B High salinity | 354 | 0.035 | 23 | 1.4284 | 5.1423 | 14.5188 | 34.089 | 98.5717 | 512.9971 | Fail | Pass | Fail | Fail
B High salinity | 355 | 0.035 | 23 | 1.4306 | 5.1502 | 14.5 | 34.1412 | 98.5694 | 513.8159 | Pass | Pass | Fail | Fail
Final conclusion and design logic
Item | Result | Key evidence | Limiting mechanism | Engineering interpretation | Decision
Maximum area allowed by water quality | 308 m² | NaCl≈474.916≤475; at 309 m²≈475.751>475 | Case B water quality | Water-quality requirement implies Area≤308 | Boundary |  | Gold answer No robust feasible membrane area; no area should be recommended. Lower-bound production evidence: Case B production boundary — 354 m² = 5.142 m³/h (fail), 355 m² = 5.150 m³/h (pass) Upper-bound conflict evidence: Case B water-quality boundary — 308 m² NaCl = 474.916 mg/L (pass), 309 m² = 475.751 mg/L (fail). Thus water quality requires Area≤308 while production requires Area≥355.
Minimum area required for production | 355 m² | 354 m² Qp≈5.142<5.15; 355 m²≈5.150≥5.15 | Case B production | Production requirement implies Area≥355 | Boundary
Interval intersection | Empty set | [355,∞) and (-∞,308] do not overlap | Production–water-quality conflict | Changing membrane area alone cannot satisfy both requirements | Infeasible
Final recommendation | None | No robust feasible Area exists | Design infeasible | Pressure, membrane type, or quality targets would need to change, but they are locked in this task | Do not recommend

## Trajectory_Rubric
R4: Trajectory Quality Rubric (100 points)
Scenario: Detailed-design feasibility check after the owner tightens requirements on already-procured equipment; difficulty: Harder. The evaluation target is the complete state → plan → tool call → observation → update → next action → stop/decision trajectory. Different but reasonable call orders are acceptable. The core requirements are sufficient evidence, correct state updates, and a verifiable final conclusion.
Trajectory dimension | Evaluation focus | Full-credit performance | Partial credit | Critical failure modes | Weight | Score
TQ1 Problem representation and state understanding | Identify the single design variable and the shared multi-case constraints | Clearly states that Area is the only design variable; all three cases must satisfy the constraints; does not assume larger Area is always safer | Identifies Area but omits a case or constraint | Changes pressure/A/B without permission, or searches only for a minimum Area | 15
TQ2 Planning and decomposition quality | Form a causal screen → boundary search → verification plan | Compare cases at a common Area, focus on the most informative boundary, then verify common feasibility | Overall plan is reasonable but one stage is missing | Brute-force enumeration without a plan, or stops at the first passing point | 15
TQ3 Tool-call correctness | Keep parameters, units, and comparison conditions consistent | simulate_ro inputs match the task; only Area/Case changes; Qp, Recovery, Flux, Rejection, and NaCl are read correctly | Minor errors that do not affect the conclusion | Wrong units, inconsistent inputs, or changes a locked variable | 20
TQ4 Observation and state update | Maintain lower/upper-bound or conflict state from outputs | Correctly identifies each fail/pass point and controlling constraint and updates the search interval accordingly | Conclusion is mostly correct but boundary evidence is incomplete | Misclassifies pass/fail or ignores a newly emerging limiting mechanism | 20
TQ5 Adaptive comparison and replanning | Let each next call be triggered by the previous observation | Choose the next Area/Case around the most uncertain boundary; replan promptly when the controlling mechanism changes | Partly adaptive but mixed with preset enumeration | Call sequence is largely unaffected by results | 20
TQ6 Stopping and engineering decision | Stop correctly once evidence is sufficient | Reports the complete robust feasible window / single point / empty set and recommends Area only when allowed by the task rule | Conclusion is basically correct but verification is incomplete | Reports only one Area, forces an infeasible recommendation, or stops too early | 10
Scoring notes | The reference trajectory is not unique; score causal consistency, boundary evidence, and proof of shared multi-case feasibility.
Difficulty | Harder | Typical scientific-computation budget: about 8–12 calls; narrow-window or empty-window items may require more calls but should remain adaptive.

## Tool_Efficiency
R4: Tool Usage Efficiency (100 points)
Main scientific tool: simulate_ro. Scenario: Detailed-design feasibility check after the owner tightens requirements on already-procured equipment. Efficiency focuses on information gain, adaptive point selection, pruning, and stopping rather than mechanically scoring call count. A typical efficient trajectory uses about 8–12 calls.
Efficiency dimension | Evaluation focus | Full-credit performance | Moderate performance | Low performance | Task-specific evidence | Points
E1 Tool selection and necessity | Use the correct tool and avoid irrelevant calls | Primarily use simulate_ro; each call directly serves the current boundary or verification question | A few irrelevant exploratory calls | Many wrong or irrelevant tools | No cost/chemistry tools are needed; RO performance simulation is sufficient | 20
E2 Information gain and call ordering | Prioritize the most discriminating information | First screen cases at a common Area, then refine the most likely controlling boundary | Ordering is mostly reasonable but includes low-information points | Starts with dense all-combination scanning | Case screening → bracketing → 1 m² boundary confirmation | 20
E3 Adaptive iteration | Make the next call depend on observations | Pass/fail and newly emerging limiting mechanisms directly determine the next Area/Case | Partly adaptive | Uses a preset fixed sequence and ignores observations | Pay special attention to lower and upper boundaries being controlled by different cases/constraints | 20
E4 Pruning and redundancy control | Stop branches that are already resolved | Move immediately to the unknown boundary once evidence is sufficient; avoid equivalent repeats | Minor redundancy | Continues large scans in already resolved regions | Recheck only the necessary cases and the recommended point at the end | 20
E5 Convergence and stopping | Obtain sufficient evidence within a reasonable call budget | Stop after fully proving the window / single point / empty set; do not enumerate extra points | 1–3 extra calls but evidence is complete | Too many calls, or too few calls to support the boundaries | Reference call budget: about 8–12 calls | 20
[5 empty] | Tool-efficiency total | 100